## pysheet_
Nomenclature | z start (m) | z mid (m) | z end (m) | Current A) | Dipole Angle (deg) | Dipole length (m) | Dipole wedge (deg) | Gap wedge (m) | Element name | Channel # | Label | Sector | Element
start |  |  | 0 | [5 empty] | LINAC |  |  | LIN
LIN.QPF.004 | 0.35878 | 0.40323 | 0.44768 | 0.88572 |  |  |  |  | Quad | 20 |  | LIN | QPF
| 0.44768 | 0.44768 | 0.44768 | [5 empty] | Beam position monitor |  |  | LIN | BPM
LIN.QPD.007 | 0.64453 | 0.68898 | 0.73342 | 1.0529 |  |  |  |  | Quad | 21 | LQ2 | LIN | QPD
LIN.STV.007 | 0.73342 | 0.73342 | 0.73342 | [5 empty] | V. Corrector | 22 | VC1 | LIN | STV
LIN.SPC.007 | 0.73342 | 0.73342 | 0.73342 | [5 empty] | Spectrometer | 23 | LSP | LIN | SPC
| 0.73342 | 0.73342 | 0.73342 | [5 empty] | Energy measurement
LIN.STV.007 | 0.73342 | 0.73342 | 0.73342 | [5 empty] | V. Corrector | 24 | VC2 | LIN | STV
DC1.OTR.016 | 1.6329 | 1.6329 | 1.6329 | [5 empty] | OTR Screen |  | OS1 | DC1 | OTR
DC1.DPW.017 | 1.6979 | 1.7029 | 1.7079 |  | 1.5 | 0.0889 | 0 | 0.01 |  |  |  | DC1 | DPW
DC1.DPH.018 | 1.7079 | 1.7524 | 1.7968 |  | 1.5 | 0.0889 |  |  | Split Bend 1 start | 26 | DPHa | DC1 | DPH
DC1.DPW.018 | 1.7968 | 1.8018 | 1.8068 |  | 1.5 | 0.0889 | 1.5 | 0.01 |  |  |  | DC1 | DPW
DC1.QPF.021 | 2.033 | 2.0775 | 2.1219 | 3.8166 |  |  |  |  | Chromacity quad | 28 | DPHQ | DC1 | QPF
DC1.DPW.024 | 2.3482 | 2.3976 | 2.3582 |  | 1.5 | 0.0889 | 0.75 | 0.01 |  |  |  | DC1 | DPW
DC1.DPH.024 | 2.3582 | 2.4026 | 2.4471 |  | 1.5 | 0.0889 |  |  | Split Bend 1 end | 26 | DPHb | DC1 | DPH
DC1.DPW.025 | 2.4471 | 2.4521 | 2.4571 |  | 1.5 | 0.0889 | 0.75 | 0.01 |  |  |  | DC1 | DPW
| 2.4571 | 2.4571 | 2.4571 | [5 empty] | Beam position monitor |  | BPM1 | DC1 | BPM
DC2.QPD.028 | 2.7354 | 2.7798 | 2.8243 | 2.5798 |  |  |  |  | Quad | 29 | F1QA | DC2 | QPD
DC2.QPF.029 | 2.8674 | 2.9119 | 2.9563 | 4.5657 |  |  |  |  | Quad | 30 | F1QB | DC2 | QPF
DC2.QPD.030 | 2.9995 | 3.044 | 3.0884 | 2.5798 |  |  |  |  | Quad | 31 | F1QC | DC2 | QPD
DC2.OTR.032 | 3.2188 | 3.2188 | 3.2188 | [5 empty] | OTR Screen |  | OS2 | DC2 | OTR
DC2.DPW.033 | 3.2879 | 3.2929 | 3.2979 |  | -4 | 0.04064 | 2.018 | 0.01 |  |  |  | DC2 | DPW
DC2.DPH.033 | 3.2979 | 3.3182 | 3.3386 |  | -4 | 0.04064 |  |  | Split Bend 2 start | 32 | DPHa | DC2 | DPH
DC2.DPW.033 | 3.3386 | 3.3436 | 3.3486 |  | -4 | 0.04064 | 2.018 | 0.01 |  |  |  | DC2 | DPW
DC2.QPF.036 | 3.5545 | 3.5989 | 3.6434 | 4.4915 |  |  |  |  | Chromacity quad | 34 | DPHQ | DC2 | QPF
DC2.DPW.039 | 3.8493 | 3.8543 | 3.8593 |  | -4 | 0.04064 | 2.018 | 0.01 |  |  |  | DC2 | DPW
DC2.DPH.039 | 3.8593 | 3.8796 | 3.9 |  | -4 | 0.04064 |  |  | Split Bend 2 end | 32 | DPHb | DC2 | DPH
DC2.DPW.039 | 3.9 | 3.905 | 3.91 |  | -4 | 0.04064 | 2.018 | 0.01 |  |  |  | DC2 | DPW
DC2.STV.039 | 3.91 | 3.91 | 3.91 | [5 empty] | V. Corrector | 35 | VC3 | DC2 | STV
DC2.STH.039 | 3.91 | 3.91 | 3.91 | [5 empty] | H. Corrector | 36 | HC1 | DC2 | STH
DC2.QPD.042 | 4.1519 | 4.1963 | 4.2408 | 1.5961 |  |  |  |  | Quad | 37 | F2QA | DC2 | QPD
DC2.QPF.043 | 4.2916 | 4.336 | 4.3805 | 3.0809 |  |  |  |  | Quad | 38 | F2QB | DC2 | QPF
DC2.QPD.045 | 4.4313 | 4.4757 | 4.5202 | 1.5961 |  |  |  |  | Quad | 39 | F2QC | DC2 | QPD
| 4.5202 | 4.5202 | 4.5202 | [5 empty] | Beam position monitor |  | BPM2 | DC2 | BPM
DC3.QPD.050 | 4.9351 | 4.9796 | 5.024 | 1.5961 |  |  |  |  | Quad | 40 | F2QD | DC3 | QPD
DC3.QPF.051 | 5.0748 | 5.1193 | 5.1637 | 3.0809 |  |  |  |  | Quad | 41 | F2QE | DC3 | QPF
DC3.QPD.053 | 5.2145 | 5.259 | 5.3034 | 1.5961 |  |  |  |  | Quad | 42 | F2QF | DC3 | QPD
DC3.OTR.055 | 5.4985 | 5.4985 | 5.4985 | [5 empty] | OTR Screen |  | OS3 | DC3 | OTR
DC3.DPW.056 | 5.5644 | 5.5694 | 5.5744 |  | 5 | 0.04064 | 2.536 | 0.01 |  |  |  | DC3 | DPW
DC3.DPH.056 | 5.5744 | 5.5948 | 5.6151 |  | 5 | 0.04064 |  |  | Split Bend 3 start | 45 | DPHa | DC3 | DPH
DC3.DPW.056 | 5.6151 | 5.6201 | 5.6251 |  | 5 | 0.04064 | 2.536 | 0.01 |  |  |  | DC3 | DPW
| 5.6251 | 5.6251 | 5.6251 | [5 empty] | H. Coil?
DC3.QPF.059 | 5.831 | 5.8754 | 5.9199 | 4.4907 |  |  |  |  | Chromacity quad | 47 | DPHQ | DC3 | QPF
| 5.9199 | 5.9199 | 5.9199 | [5 empty] | H. Coil?
DC3.DPW.061 | 6.1258 | 6.1308 | 6.1358 |  | 5 | 0.04064 | 2.536 | 0.01 |  |  |  | DC3 | DPW
DC3.DPH.062 | 6.1358 | 6.1561 | 6.1764 |  | 5 | 0.04064 |  |  | Split Bend 3 end | 45 | DPHb | DC3 | DPH
DC3.DPW.062 | 6.1764 | 6.1814 | 6.1864 |  | 5 | 0.04064 | 2.536 | 0.01 |  |  |  | DC3 | DPW
DC3.STV.062 | 6.1864 | 6.1864 | 6.1864 | [5 empty] | V. Corrector | 43 | VC4 | DC3 | STV
DC3.STH.062 | 6.1864 | 6.1864 | 6.1864 | [5 empty] | H. Corrector | 44 | HC2 | DC3 | STH
DC3.QPD.064 | 6.3695 | 6.4139 | 6.4584 | 2.2558 |  |  |  |  | Quad | 48 | F3QA | DC3 | QPD
DC3.QPF.066 | 6.5578 | 6.6022 | 6.6467 | 1.6719 |  |  |  |  | Quad | 49 | F3QB | DC3 | QPF
| 7.1101 | 7.1101 | 7.1101 | [5 empty] | Beam position monitor |  | BPM3 | IPC | BPM
| 7.1101 | 7.1101 | 7.1101 | [5 empty] | Interaction point chamber start |  | IPa | IPC
IPC.XRS.071 | 7.1101 | 7.1101 | 7.1101 | [5 empty] | X-ray screen (IP) |  | IPXS | IPC | XRS
| 7.1101 | 7.1101 | 7.1101 | [5 empty] | OTR Screen |  | IPOS | IPC | OTR
| 7.1101 | 7.1101 | 7.1101 | [5 empty] | Scanning wire |  | IPSW | IPC | BSW
| 7.1101 | 7.1101 | 7.1101 | [5 empty] | Interaction point chamber end |  | IPb | IPC
DC4.STV.000 | 7.1101 | 7.1101 | 7.1101 | [5 empty] | V. Corrector | 51 | VC5 | DC4 | STV
DC4.QPF.074 | 7.3256 | 7.3701 | 7.4145 | 0.02487 |  |  |  |  | Quad | 50 | F3QC | DC4 | QPF
DC4.QPD.075 | 7.4699 | 7.5144 | 7.5588 | 0.001 |  |  |  |  | Quad | 59 | F3QD | DC4 | QPD
DC4.OTR.078 | 7.7731 | 7.7731 | 7.7731 | [5 empty] | OTR Screen |  | OS4 | DC4 | OTR
DC4.DPW.078 | 7.8409 | 7.8459 | 7.8509 |  | -4 | 0.04064 | 2.018 | 0.01 |  |  |  | DC4 | DPW
DC4.DPH.079 | 7.8509 | 7.8712 | 7.8916 |  | -4 | 0.04064 |  |  | Split Bend 4 start | 52 | DPHa | DC4 | DPH
DC4.DPW.079 | 7.8916 | 7.8966 | 7.9016 |  | -4 | 0.04064 | 2.018 | 0.01 |  |  |  | DC4 | DPW
| 7.9016 | 7.9016 | 7.9016 | [5 empty] | H. Coil?
DC4.QPF.082 | 8.1075 | 8.1519 | 8.1964 | 4.4915 |  |  |  |  | Chromacity quad | 53 | DPHQ | DC4 | QPF
| 8.1964 | 8.1964 | 8.1964 | [5 empty] | H. Coil?
DC4.DPW.084 | 8.4023 | 8.4073 | 8.4123 |  | -4 | 0.04064 | 2.018 | 0.01 |  |  |  | DC4 | DPW
DC4.DPH.084 | 8.4123 | 8.4326 | 8.453 |  | -4 | 0.04064 |  |  | Split Bend 4 end | 52 | DPHb | DC4 | DPH
DC4.DPW.085 | 8.453 | 8.458 | 8.463 |  | -4 | 0.04064 | 2.018 | 0.01 |  |  |  | DC4 | DPW
DC4.QPF.087 | 8.6077 | 8.6521 | 8.6966 | 1.5961 |  |  |  |  | Quad | 56 | F4QA | DC4 | QPD
DC4.QPD.088 | 8.7328 | 8.7772 | 8.8217 | 3.5 |  |  |  |  | Quad | 57 | F4QB | DC4 | QPF
DC4.QPF.089 | 8.8579 | 8.9023 | 8.9468 | 1.5961 |  |  |  |  | Quad | 58 | F4QC | DC4 | QPD
| 8.9468 | 8.9468 | 8.9468 | [5 empty] | H. Corrector |  |  | DC4 | STH
DC4.STV.089 | 8.9468 | 8.9468 | 8.9468 | [5 empty] | V. Corrector | 60 | VC6 | DC4 | STV
| 8.9468 | 8.9468 | 8.9468 | [5 empty] | Beam position monitor |  | BPM4 | DC4 | BPM
DC5.OTR.092 | 9.2224 | 9.2224 | 9.2224 | [5 empty] | OTR Screen |  | OS5 | DC5 | OTR
DC5.DPW.093 | 9.2938 | 9.2988 | 9.3038 |  | 1.5 | 0.0889 | 0.75 | 0.01 |  |  |  | DC5 | DPW
DC5.DPH.093 | 9.3038 | 9.3482 | 9.3927 |  | 1.5 | 0.0889 |  |  | Split Bend 5 start | 61 | DPHa | DC5 | DPH
DC5.DPW.094 | 9.3927 | 9.3977 | 9.4027 |  | 1.5 | 0.0889 | 0.75 | 0.01 |  |  |  | DC5 | DPW
| 9.4027 | 9.4027 | 9.4027 | [5 empty] | H. Corrector |  |  | DC5 | STH
DC5.QPF.097 | 9.6289 | 9.6733 | 9.7178 | 3.8166 |  |  |  |  | Chromacity quad |  | DPHQ | DC5 | QPF
| 9.7178 | 9.7178 | 9.7178 | [5 empty] | H. Corrector |  |  | DC5 | STH
DC5.DPW.099 | 9.944 | 9.949 | 9.954 |  | 1.5 | 0.0889 | 1.5 | 0.01 |  |  |  | DC5 | DPW
DC5.DPH.100 | 9.954 | 9.9985 | 10.0429 |  | 1.5 | 0.0889 |  |  | Split Bend 5 end | 61 | DPHb | DC5 | DPH
DC5.DPW.100 | 10.0429 | 10.0479 | 10.0529 |  | 1.5 | 0.0889 | 0 | 0.01 |  |  |  | DC5 | DPW
DC5.QPF.103 | 10.2121 | 10.2565 | 10.301 | 1.5961 |  |  |  |  | Quad | 62 | UBQ1 | DC5 | QPF
DC5.STV.103 | 10.301 | 10.301 | 10.301 | [5 empty] | V. Corrector | 65 | VC7 | DC5 | STV
| 10.301 | 10.301 | 10.301 | [5 empty] | Beam position monitor |  | FBPM | DC5 | BPM
DC5.QPD.107 | 10.6092 | 10.6537 | 10.6981 | 3.0809 |  |  |  |  | Quad | 63 | UBQ2 | DC5 | QPD
DC5.QPF.108 | 10.7362 | 10.7807 | 10.8251 | 1.5961 |  |  |  |  | Quad | 64 | UBQ3 | DC5 | QPF

## REF
Nomenclature | z start (m) | z mid (m) | z end (m) | I A) | Element name | Channel # | Label | Difference | Sector | Element | Vacuum sectors | z logbook UH (m)
start |  |  | 0 |  | LINAC |  |  | 0 | LIN |  |  | 0
LIN.QPF.004 | 0.35878 | 0.40323 | 0.44768 | 0.91685 | Quad | 20 |  | -0.009525 | LIN | QPF |  | 0.3937
[5 empty] | Beam position monitor |  |  |  | LIN | BPM
LIN.QPD.007 | 0.64453 | 0.68898 | 0.73342 | 1.0765 | Quad | 21 | LQ2 | 0.009525 | LIN | QPD |  | 0.6985
LIN.STV.008 |  |  |  |  | V. Corrector | 22 | VC1 |  | LIN | STV |  | 0.8382
LIN.SPC.011 |  |  |  |  | Spectrometer | 23 | LSP |  | LIN | SPC |  | 1.1049
Energy measurement
LIN.STV.015 |  |  |  |  | V. Corrector | 24 | VC2 |  | LIN | STV |  | 1.4605
DC1.OTR.016 | 1.6329 | 1.6329 | 1.6329 |  | OTR Screen |  | OS1 |  | DC1 | OTR
DC1.SB1.018 | 1.7079 | 1.7524 | 1.7968 |  | Split Bend 1 start | 26 | SB1a | 0.000229 | DC1 | SB1 |  | 1.7526
DC1.QPC.021 | 2.033 | 2.0775 | 2.1219 | 3.8166 | Chromacity quad | 28 | SB1Q | -0.007391 | DC1 | QPC |  | 2.0701
DC1.SB1.024 | 2.3582 | 2.4026 | 2.4471 |  | Split Bend 1 end | 26 | SB1b | -0.002311 | DC1 | SB1 |  | 2.4003
[5 empty] | Beam position monitor |  | BPM1 |  | DC1 | BPM
DC2.QPF.028 | 2.7354 | 2.7798 | 2.8243 | 2.5798 | Quad | 29 | F1QA | -0.011201 | DC2 | QPF |  | 2.7686
DC2.QPD.029 | 2.8674 | 2.9119 | 2.9563 | 4.5657 | Quad | 30 | F1QB | -0.016281 | DC2 | QPD |  | 2.8956
DC2.QPF.030 | 2.9995 | 3.044 | 3.0884 | 2.5798 | Quad | 31 | F1QC | -0.021361 | DC2 | QPF |  | 3.0226
DC2.OTR.032 | 3.2188 | 3.2188 | 3.2188 |  | OTR Screen |  | OS2 |  | DC2 | OTR
DC2.SB2.033 | 3.2979 | 3.3182 | 3.3386 |  | Split Bend 2 start | 32 | SB2a | -0.01623 | DC2 | SB2 |  | 3.302
DC2.QPC.036 | 3.5545 | 3.5989 | 3.6434 | 4.4915 | Chromacity quad | 34 | SB2Q | -0.00483 | DC2 | QPC |  | 3.5941
DC2.SB2.039 | 3.8593 | 3.8796 | 3.9 |  | Split Bend 2 end | 32 | SB2b | -0.01883 | DC2 | SB2 |  | 3.8608
DC2.STV.041 |  |  |  |  | V. Corrector | 35 | VC3 |  | DC2 | STV |  | 4.1021
DC2.STH.041 |  |  |  |  | H. Corrector | 36 | HC1 |  | DC2 | STH |  | 4.1021
DC2.QPF.042 | 4.1519 | 4.1963 | 4.2408 | 1.5961 | Quad | 37 | F2QA | 0.007383 | DC2 | QPF |  | 4.2037
DC2.QPD.043 | 4.2916 | 4.336 | 4.3805 | 3.0809 | Quad | 38 | F2QB | -0.005317 | DC2 | QPD |  | 4.3307
DC2.QPF.045 | 4.4313 | 4.4757 | 4.5202 | 1.5961 | Quad | 39 | F2QC | 0.007383 | DC2 | QPF |  | 4.4831
[5 empty] | Beam position monitor |  | BPM2 |  | DC2 | BPM
DC3.QPF.050 | 4.9351 | 4.9796 | 5.024 | 1.5961 | Quad | 40 | F2QD | -0.001177 | DC3 | QPF |  | 4.9784
DC3.QPD.051 | 5.0748 | 5.1193 | 5.1637 | 3.0809 | Quad | 41 | F2QE | 0.011523 | DC3 | QPD |  | 5.1308
DC3.QPF.053 | 5.2145 | 5.259 | 5.3034 | 1.5961 | Quad | 42 | F2QF | 0.011523 | DC3 | QPF |  | 5.2705
DC3.OTR.055 | 5.4985 | 5.4985 | 5.4985 |  | OTR Screen |  | OS3 |  | DC3 | OTR
DC3.SB3.056 | 5.5744 | 5.5948 | 5.6151 |  | Split Bend 3 start | 45 | SB3a | 0.018635 | DC3 | SB3 |  | 5.6134
H. Coil?
DC3.QPC.059 | 5.831 | 5.8754 | 5.9199 | 4.4907 | Chromacity quad | 47 | SB3Q | -0.008035 | DC3 | QPC |  | 5.8674
H. Coil?
DC3.SB3.062 | 6.1358 | 6.1561 | 6.1764 |  | Split Bend 3 end | 45 | SB3b | -0.009305 | DC3 | SB3 |  | 6.1468
DC3.STV.065 |  |  |  |  | V. Corrector | 43 | VC4 |  | DC3 | STV |  | 6.4643
DC3.STH.065 |  |  |  |  | H. Corrector | 44 | HC2 |  | DC3 | STH |  | 6.4643
DC3.QPF.064 | 6.3695 | 6.4139 | 6.4584 | 2.2558 | Quad | 48 | F3QA | 0.15199 | DC3 | QPF |  | 6.5659
DC3.QPD.066 | 6.5578 | 6.6022 | 6.6467 | 1.6719 | Quad | 49 | F3QB | 0.077995 | DC3 | QPD |  | 6.6802
[5 empty] | Beam position monitor |  | BPM3 |  | IPC | BPM
[5 empty] | Interaction point chamber start |  | IPa |  | IPC
IPC.XRS.071 | 7.1101 | 7.1101 | 7.1101 |  | X-ray screen (IP) |  | IPXS |  | IPC | XRS
[5 empty] | OTR Screen |  | IPOS |  | IPC | OTR
[5 empty] | Scanning wire |  | IPSW |  | IPC | BSW
[5 empty] | Interaction point chamber end |  | IPb |  | IPC
DC4.STV.074 |  |  |  |  | V. Corrector | 51 | VC5 |  | DC4 | STV |  | 7.3533
DC4.QPF.074 | 7.3256 | 7.3701 | 7.4145 | 0.02487 | Quad | 50 | F3QC | 0.07213 | DC4 | QPF |  | 7.4422
DC4.QPD.075 | 7.4699 | 7.5144 | 7.5588 | 4.4915 | Quad | 59 | F3QD | 0.05483 | DC4 | QPD |  | 7.5692
DC4.OTR.078 | 7.7731 | 7.7731 | 7.7731 |  | OTR Screen |  | OS4 |  | DC4 | OTR
DC4.SB4.079 | 7.8509 | 7.8712 | 7.8916 |  | Split Bend 4 start | 52 | SB4a | -0.02264 | DC4 | SB4 |  | 7.8486
H. Coil?
DC4.QPC.082 | 8.1075 | 8.1519 | 8.1964 | 2.7097 | Chromacity quad | 53 | SB4Q | -0.01124 | DC4 | QPC |  | 8.1407
[5 empty] | H. Coil? |  |  | 0
DC4.SB4.084 | 8.4123 | 8.4326 | 8.453 |  | Split Bend 4 end | 52 | SB4b | -0.01254 | DC4 | SB4 |  | 8.4201
DC4.QPF.087 | 8.6077 | 8.6521 | 8.6966 | 4.9863 | Quad | 56 | F4QA | -0.016136 | DC4 | QPF |  | 8.636
DC4.QPD.088 | 8.7328 | 8.7772 | 8.8217 | 2.7699 | Quad | 57 | F4QB | -0.014231 | DC4 | QPD |  | 8.763
DC4.QPF.089 | 8.8579 | 8.9023 | 8.9468 | 3.8166 | Quad | 58 | F4QC | -0.012326 | DC4 | QPF |  | 8.89
[5 empty] | H. Corrector |  |  | 0 | DC4 | STH
DC4.STV.090 |  |  |  |  | V. Corrector | 60 | VC6 |  | DC4 | STV |  | 9.017
[5 empty] | Beam position monitor |  | BPM4 | 0 | DC4 | BPM
DC5.OTR.092 | 9.2224 | 9.2224 | 9.2224 |  | OTR Screen |  | OS5 |  | DC5 | OTR
DC5.SB5.093 | 9.3038 | 9.3482 | 9.3927 |  | Split Bend 5 start | 61 | SB5a | -0.013723 | DC5 | SB5 |  | 9.3345
[5 empty] | H. Corrector |  |  | 0 | DC5 | STH
DC5.QPC.097 | 9.6289 | 9.6733 | 9.7178 | 0.77691 | Chromacity quad |  | SB5Q | -0.008643 | DC5 | QPC |  | 9.6647
[5 empty] | H. Corrector |  |  | 0 | DC5 | STH
DC5.SB5.100 | 9.954 | 9.9985 | 10.0429 |  | Split Bend 5 end | 61 | SB5b | -0.016263 | DC5 | SB5 |  | 9.9822
DC5.QPF.103 | 10.2121 | 10.2565 | 10.301 |  | Quad | 62 | UBQ1 | -0.033027 | DC5 | QPF |  | 10.2235
DC5.STV.104 |  |  |  |  | V. Corrector | 65 | VC7 |  | DC5 | STV |  | 10.3505
[5 empty] | Beam position monitor |  | FBPM | 0 | DC5 | BPM
DC5.QPD.107 | 10.6092 | 10.6537 | 10.6981 | 1.7335 | Quad | 63 | UBQ2 | -0.023756 | DC5 | QPD |  | 10.6299
DC5.QPF.108 | 10.7362 | 10.7807 | 10.8251 | 2.2465 | Quad | 64 | UBQ3 | -0.023756 | DC5 | QPF |  | 10.7569
FC1.BSC.110 | 11.0054 | 11.0054 | 11.0054 |  | Pi/2 screen |  | MPS |  | FC1 | BSC
FC1.DPM.111 | 11.1094 | 11.1281 | 11.1468 |  | MkIII chicane dipole |  | MC1 |  | FC1 | DPM
FC1.DPM.115 | 11.476 | 11.4947 | 11.5134 |  | MkIII chicane dipole |  | MC2 |  | FC1 | DPM
FC1.OTR.116 | 11.6088 | 11.6088 | 11.6088 |  | OTR Screen |  | MOS1 |  | FC1 | OTR
FC1.DPM.117 | 11.7042 | 11.7229 | 11.7416 |  | MkIII chicane dipole |  | MC3 |  | FC1 | DPM
[5 empty] | Chamber (channel "V. Corrector"?) | 70 | [5 empty] | 12.1666
FC1.DPF.121 | 12.0707 | 12.0894 | 12.1081 |  | MkIII chicane dipole |  | MC4 |  | FC1 | DPF
FEL.OTR.123 | 12.3199 | 12.3199 | 12.3199 |  | OTR Screen |  | MOS2 |  | FEL | OTR
FEL.UND.127 | 12.389 | 12.6592 | 12.9295 |  | MkIII undulator |  | MFEL1 |  | FEL | UND
FEL.OTR.129 | 12.9295 | 12.9295 | 12.9295 |  | OTR Screen |  | MOS3 |  | FEL | OTR
FEL.UND.132 | 12.9295 | 13.1997 | 13.47 |  | MkIII undulator |  | MFEL2 |  | FEL | UND
FEL.OTR.135 | 13.5391 | 13.5391 | 13.5391 |  | OTR Screen |  | MOS4 |  | FEL | OTR
FC2.DPF.138 | 13.7514 | 13.7701 | 13.7888 |  | MkIII chicane dipole |  | MC5 |  | FC2 | DPF
FC2.DPF.141 | 14.118 | 14.1367 | 14.1554 |  | MkIII chicane dipole |  | MC6 |  | FC2 | DPF
FC2.OTR.143 | 14.2508 | 14.2508 | 14.2508 |  | OTR Screen |  | MOS5 |  | FC2 | OTR
FC2.DPF.144 | 14.3462 | 14.3649 | 14.3836 |  | MkIII chicane dipole |  | MC7 |  | FC2 | DPF
FC2.DPF.147 | 14.7128 | 14.7315 | 14.7502 |  | MkIII chicane dipole |  | MC8 |  | FC2 | DPF
[5 empty] | V. Corrector |  |  |  | EXT | STV
[5 empty] | Quad |  |  |  | EXT | QPF
[5 empty] | Quad |  |  |  | EXT | QPD
[5 empty] | OTR Screen |  |  |  | EXT | OTR
[5 empty] | Dipole magnet |  |  |  | EXT
end |  |  | 16 |  | Beam dump

## Sheet1
Data from beam_calculator.m matlab file (Bryce Jacobson) | [5 empty] | Taken from excel spreadsheet randomly found
Description drift distances | Distance (m) |  |  |  |  | 40 MeV settings
Linac output to linac quad 1 | 0.35878 | Quadrupole length (m): | 0.0889 |  |  | Ch # | Quad Name | Grad. (kG/cm) | Current (A) | Postive I
Linac quad 1 to linac quad 2 | 0.19685 | Quadrupole aperture (m): | 0.027 |  |  | 20 | linac Q1 | -0.247 | -0.91685 | 0.91685
Linac quad 2 to SB1 screen | 0.89944 | SB dipole aperture (m): | 0.014478 |  |  | 21 | linac Q2 | 0.29 | 1.0765 | 1.0765
SB1 screen to SB1a | 0.075057 | Mkiii dipole aperture (m): | 0.0127 |  |  | 28 | SB1Q | -1.0282 | -3.8166 | 3.8166
SB1a to dispersion quad 1 | 0.23622 | Undulator half length (m): | 0.5405 |  |  | 29 | F1QA | 0.695 | 2.5798 | 2.5798
Dispersion quad 1 to SB1b | 0.23622 | Undulator K_hat_squared: | 1 |  |  | 30 | F1QB | -1.23 | -4.5657 | 4.5657
SB1b to DC quad 1A | 0.28829 | Kinetic energy (MeV/c^2): | 37.8 |  |  | 31 | FIQC | 0.695 | 2.5798 | 2.5798 |  |  | Gun Toroid
DC quad 1A to DC quad 1B | 0.04318 |  |  |  |  | 34 | SB2Q | -1.21 | -4.4915 | 4.4915 |  |  | RF Gun 1 | 2.8 | mV/mA into 50 Ohm | UH-077 p.13 | into 50 Ohm
DC quad 1B to DC quad 1C | 0.04318 | Description dipole | Bend Radius (m) | Bend Length (m) | Angle (deg) | 37 | F2QA | 0.43 | 1.5961 | 1.5961 |  |  | RF Gun 2 | 1 | mV/mA
DC quad 1C to SB2 screen | 0.13038 | bend radius in SB1a | 3.3957 | 0.0889 | 1.5 | 38 | F2QB | -0.83 | -3.0809 | 3.0809 |  |  | Beam Dump | 1 | mV/mA
SB2 screen to SB2a | 0.079121 | bend radius in SB1b | 3.3957 | 0.0889 | 1.5 | 39 | F2QC | 0.43 | 1.5961 | 1.5961
SB2a to dispersion quad 2 | 0.21593 | bend radius in SB2a | 0.57693 | 0.04064 | 4 | 40 | F2QD | 0.43 | 1.5961 | 1.5961
Dispersion quad 2 to SB2b | 0.21593 | bend radius in SB2b | 0.57693 | 0.04064 | 4 | 41 | F2QE | -0.83 | -3.0809 | 3.0809 |  |  | Frequency
SB2b to DC quad 2A | 0.25192 | bend radius in SB3a | 0.45918 | 0.04064 | 5 | 42 | F2QF | 0.43 | 1.5961 | 1.5961 |  |  | Operating | 2856.674 | MHz | UH-084 p. 140
DC quad 2A to DC quad 2B | 0.0508 | bend radius in SB3b | 0.45918 | 0.04064 | 5 | 47 | SB3Q | -1.2098 | -4.4907 | 4.4907 |  |  | Theoretical op. @ 32C | 2856.55 | MHz | SLAC Blue book
DC quad 2B to DC quad 2C | 0.0508 | bend radius in SB4a | 0.57693 | 0.04064 | 4 | 48 | F3QA | 0.6077 | 2.2558 | 2.2558 |  |  | Change in F with T | 100 | kHz / 2 C | SLAC Blue book
DC quad 2C to DC quad 2D | 0.41496 | bend radius in SB4b | 0.57693 | 0.04064 | 4 | 49 | F3QB | -0.4504 | -1.6719 | 1.6719
DC quad 2D to DC quad 2E | 0.0508 | bend radius in SB5a | 3.3957 | 0.0889 | 1.5 | 50 | FEQC | -0.0067 | -0.02487 | 0.02487 |  |  | Phase shifter | 2.5 | Ohm/deg
DC quad 2E to DC quad 2F | 0.0508 | bend radius in SB5b | 3.3957 | 0.0889 | 1.5 | 53 | SB4Q | -1.21 | -4.4915 | 4.4915
DC quad 2F to SB3 screen | 0.19507 | bend radius in Mkiii chicane 1 | 0.19042 | 0.037389 | 11.25 | 56 | F4QA | 0.73 | 2.7097 | 2.7097
SB3 screen to SB3a | 0.075946 | bend radius in Mkiii chicane 2 | 0.19042 | 0.037389 | 11.25 | 57 | F4QB | -1.3433 | -4.9863 | 4.9863 |  |  | Deflection magnets |  | UH-105 p55
SB3a to dispersion quad 3 | 0.2159 | bend radius in Mkiii chicane 3 | 0.19042 | 0.037389 | 11.25 | 58 | F4QC | 0.7462 | 2.7699 | 2.7699 |  |  | Channel | Volt
Dispersion quad 3 to SB3b | 0.2159 | bend radius in Mkiii chicane 4 | 0.19042 | 0.037389 | 11.25 | 59 | SB5Q | -1.0282 | -3.8166 | 3.8166 |  |  | 0 | -0.954
SB3b to DC quad 3A | 0.19304 | bend radius in Mkiii chicane 5 | 0.19042 | 0.037389 | 11.25 | 62 | UBQ1 | 0.2093 | 0.77691 | 0.77691 |  |  | 1 | 0.364
DC quad 3A to DC quad 3B | 0.09939 | bend radius in Mkiii chicane 6 | 0.19042 | 0.037389 | 11.25 | 63 | UBQ2 | 0.467 | 1.7335 | 1.7335 |  |  | 2 | 0.169
DC quad 3B to x-ray IP screen | 0.46347 | bend radius in Mkiii chicane 7 | 0.19042 | 0.037389 | 11.25 | 64 | UBQ3 | -0.6052 | -2.2465 | 2.2465
X-ray IP screen to DC quad 3C | 0.21549 | bend radius in Mkiii chicane 8 | 0.19042 | 0.037389 | 11.25
DC quad 3C to DC quad 3D | 0.0554 |  |  |  |  | k_g_integ (T/A/m) | 2.694
DC quad 3D to SB4 screen | 0.21425 | Description | Wedge angle (deg) |  |  | Spectrometer cal. | 1.95 | MeV/A | UH-065 p. 113
SB4 screen to SB4a | 0.077851 | SB1a exit | 1.5
SB4a to dispersion quad 4 | 0.21593 | SB1b entrance | 0.75 |  |  | Alpha Magnet |  |  |  | Also UH-083
Dispersion quad 4 to SB4b | 0.21593 | SB1b exit | 0.75 |  |  |  | 0.10375 | T/(m * A) | 2010 J. Kowalczyk note |  | I_alpha | Sqrt(gamma^2 - 1)*A/(xmax / 23 cm)^2 |  |  |  | From gun manual w/ ne
SB4b to DC quad 4A | 0.15473 | SB2a entrance | 2.018 |  |  |  | 40.7 | deg input angle | 2010 J. Kowalczyk note |  | I_alpha | 1380 A cm^2 /(xmax^2)
DC quad 4A to DC quad 4B | 0.036195 | SB2a exit | 2.018 |  |  |  | 16 mm | slit width | 2010 J. Kowalczyk note
DC quad 4B to DC quad 4C | 0.036195 | SB2b entrance | 2.018 |  |  |  | 110.2 | mm back wall distance from entrance | 2010 J. Kowalczyk note |  |  |  | Knife edge | xmax | I_alpha
DC quad 4C to SB5 screen | 0.27559 | SB2b exit | 2.018 |  |  | See curves of kinetic energy band vs alpha magnet current |  |  | 2010 J. Kowalczyk note |  |  |  | 4 mm | 10.62 cm | 12.24
SB5 screen to SB5a | 0.081407 | SB3a entrance | 2.536 | [9 empty] | 8 mm | 10.22 cm | 13.21
SB5a to dispersion quad 5 | 0.23622 | SB3a exit | 2.536 | [9 empty] | 12 mm | 9.82 cm | 14.31
Dispersion quad 5 to SB5b | 0.23622 | SB3b entrance | 2.536 | [9 empty] | 16 mm | 9.42 cm | 15.55
SB5b to Mkiii quad 1 | 0.16916 | SB3b exit | 2.536 | [9 empty] | 20 mm | 9.02 cm | 16.96
Mkiii quad 1 to Mkiii quad 2 | 0.30823 | SB4a entrance | 2.018
Mkiii quad 2 to Mkiii quad 3 | 0.0381 | SB4a exit | 2.018 |  |  | Modeling of MkIII Dipoles in UH-044 Mike hadmack pp. 48- 81
Mkiii quad 3 to pi/2 screen | 0.18032 | SB4b entrance | 2.018 |  |  | Microwave Gun magnets, measurement in Uh-079 and McKee dissertation
Pi/2 screen to Mkiii chicane 1 | 0.10399 | SB4b exit | 2.018
Mkiii chicane 1 to chicane 2 | 0.32916 | SB5a entrance | 0.75
Mkiii chicane 2 to 1st Chic screen | 0.09542 | SB5a exit | 0.75 |  |  | Beam Dump magnet |  |  | UH-069
1st Chic screen to Mkiii chicane 3 | 0.09542 | SB5b entrance | 1.5
Mkiii chicane 3 to chicane 4 | 0.32916 | Mkiii chicane 1 exit | 11.25 |  |  | 0.013783
Mkiii chicane 4 to Wig 1 screen | 0.21173 | Mkiii chicane 2 entrance | 11.25
Wig 1 screen to Mkiii undulator | 0.0691 | Mkiii chicane 3 exit | 11.25
Mkiii undulator to Wig 3 screen | 0.0691 | Mkiii chicane 4 entrance | 11.25
Wig 3 screen to Mkii chicane 5 | 0.21237 | Mkiii chicane 5 exit | 11.25
Mkiii chicane 5 to chicane 6 | 0.32916 | Mkiii chicane 6 entrance | 11.25
Mkiii chicane 6 to 2nd Chic screen | 0.09542 | Mkiii chicane 7 exit | 11.25
2nd Chic screen to Mkiii chicane 7 | 0.09542 | Mkiii chicane 8 entrance | 11.25
Mkiii chicane 7 to chicane 8 | 0.32916